## BOM
Item # | Designator | Part number | Manufacturer | Value | Quantity | Description | Package
|  | PHJ00LA-746 | Hannstar |  |  | Mother board, Rev : 1.0 2011-06-03 TP00028A
LP101WX1(SL)(N3)
| JP5 |  |  |  |  | Keyboard connector
| SW1 |  |  |  |  | Power key
| SW2 |  |  |  |  | Empty
| SW3 |  |  |  |  | Volume +
| SW4 |  |  |  |  | Volume -
| PJP1 |  |  |  |  | Battery connector
| U1 | Tegra20
| U23 | USB3315 | MICROCHIP |  | 1 | High speed usb transciver
| U29 | BCM47511FBG | Broadcom |  | 1 | Integrated Monolithic GPS Receiver
| U8 | KLMBG8FEJA-A001 | SAMSUNG |  |  | 32GB 27nm eMMC
| ANT1 |  |  |  |  | GPS Antenna connector
| ANT2 |  |  |  |  | Empty
| ANT3 |  |  |  |  | Empty
| VB1 |  |  |  |  | Vibrator
| JP6 |  |  |  |  | Connector is solded with nothing connected
|  | GPS396N-V2 |  |  |  | GPS Antenna
| JWWAN1 | F5521GW |  |  |  | 3G Module
| JP1 |  |  |  |  | Front camera
| JHP1 |  |  |  |  | Earphone connector
| JWLAN1 | AW-NH931 | AzureWave |  |  | IEEE 802,11 b/g/n Wireless LAN, Bluetooth and FM Rx Combo Half Mini Card
| JSPK1 |  |  |  |  | Speaker connector
| JUSB1 |  |  |  |  | USB A connector
| U5 | KB930 | ENE |  |  | Embedded Controller

## partition_32GB
PartitionId | Name | Usage | Type | Image | StartSector | NumSectors | EndSector | BytesPerSector | Size(Byte) | Size(MB) | Device | Mount | FS
2 | BCT | Boot Configuration Table | boot_config_table |  | 0 | 1024 | 1023 | 4096 | 4194304 | 4
3 | PT | Partition Table | partition_table |  | 1024 | 512 | 1535 | 4096 | 2097152 | 2
4 | EBT | Bootloader | bootloader | fastboot.bin | 1536 | 1536 | 3071 | 4096 | 6291456 | 6
5 | GP1 | primary GPT partition | GP1 |  | 3072 | 512 | 3583 | 4096 | 2097152 | 2
6 | SOS | an alternative boot partition | data | recovery.img | 3584 | 1536 | 5119 | 4096 | 6291456 | 6 | /dev/block/mmcblk0p1
7 | LNX | Linux Kernel | data | boot.img | 5120 | 2048 | 7167 | 4096 | 8388608 | 8 | /dev/block/mmcblk0p2
8 | APP | the entire operating system, except the kernel and the RAMDISK | data | system.img | 7168 | 196608 | 203775 | 4096 | 805306368 | 768 | /dev/block/mmcblk0p3 | /system | ext4
9 | CAC | Cache, frequently accessed data and app components | data |  | 203776 | 230400 | 434175 | 4096 | 943718400 | 900 | /dev/block/mmcblk0p4 | /cache | ext4
10 | MSC | miscellaneous system settings | data |  | 434176 | 512 | 434687 | 4096 | 2097152 | 2 | /dev/block/mmcblk0p5
11 | PIA |  |  |  | 434688 | 131072 | 565759 | 4096 | 536870912 | 512 | /dev/block/mmcblk0p6 | /mnt/pia | ext4
12 | SEC |  |  |  | 565760 | 5120 | 570879 | 4096 | 20971520 | 20 | /dev/block/mmcblk0p7
13 | USP |  | data |  | 570880 | 35840 | 606719 | 4096 | 146800640 | 140 | /dev/block/mmcblk0p8
14 | PDA |  |  |  | 606720 | 5120 | 611839 | 4096 | 20971520 | 20 | /dev/block/mmcblk0p9 | /mnt/persdata | ext4
15 | UDA | contains the user’s data | data |  | 611840 | 7202816 | 7814655 | 4096 | 29502734336 | 28136 | /dev/block/mmcblk0p10 | /data | ext4
16 | GPT | GUID Partition Table | GPT |  | 7814656 | 512 | 7815167 | 4096 | 2097152 | 2
[6 empty] | 7815168 |  |  |  | 29.8125

## tps6586x
Regulator | Input | Min(mV) | Max(mV) | Initial state | Name
SYS |  | 5000 | 5000 | ON | vdd_sys
SM0 | SYS | 725 | 1500 | ON | vdd_sm0,vdd_core
SM1 | SYS | 725 | 1500 | ON | vdd_sm1,vdd_cpu
SM2 | SYS | 3000 | 4550 | ON | vdd_sm2,vin_ldo*
LDO0 | SM2 | 1250 | 3300 | OFF | vdd_ldo0,p_cam_avdd
LDO1 | SM2 | 725 | 1500 | ON | vdd_ldo1,avdd_pll*
LDO2 | SM2 | 725 | 1500 | OFF | vdd_ldo2,vdd_rtc,vdd_aon
LDO3 | SM2 | 1250 | 3300 | OFF | vdd_ldo3,avdd_usb,avdd_usb_pll,avdd_usb*
LDO4 | SM2 | 1700 | 2475 | ON | vdd_ldo4,avdd_osc,vddio_sys
LDO5 | SM2 | 1250 | 3300 | ON | vdd_ldo5,vcore_mmc,vmmc
LDO6 | SM2 | 1250 | 1800 | OFF | vdd_ldo6,avdd_vdac,vcsi,vmic
LDO7 | SM2 | 1250 | 3300 | OFF | vdd_ldo7,avdd_hdmi,vdd_fuse
LDO8 | SM2 | 1250 | 3300 | OFF | vdd_ldo8,avdd_hdmi_pll
LDO9 | SM2 | 1250 | 3300 | OFF | vdd_ldo9,avdd_2v85,vdd_ddr_rx,avdd_amp
RTC | SYS | 3300 | 3300 | ON | vdd_rtc_out,vdd_cell